## RK3328_BOM
Designator | Manufacturer Part Number | Qty | Description | Value | Footprint | DigiKey Part Number | Manufacturer | Package / Case
C1, C5, C8, C11, C12, C15, C22, C28, C30, C31, C36, C37, C38, C45, C48, C51, C52, C53, C54, C55, C58, C59, C60, C61, C64, C67, C68, C69, C70, C71, C72, C73, C74, C75, C76, C79, C81, C82, C84, C86, C89, C90, C91, C92, C94, C99, C100, C101, C102, C103, C104, C105, C106, C107, C108, C109, C110, C111, C112, C113, C114, C115, C116, C117, C118, C119, C120, C121, C122, C123, C124, C125, C126, C127, C128, C134, C135, C136, C137, C139, C140, C141, C145, C146, C147, C148, C161, C162, C164, C165, C166, C167, C168, C169, C170, C171, C175, C176, C177, C179, C180, C181, C182, C184, C185, C188, C189 | CL05A104KA5NNNC | 107 | CAP CER 0.1UF 25V X5R 0402 | 100nF | 0402_CC - C | 1276-1043-2-ND | Samsung Electro-Mechanics | 0402 (1005 Metric)
C2, C6, C13, C16, C33, C34, C41, C42, C96, C97, C98, C174 | CL10A226MO7JZNC | 12 |  | 22uF | 0603_CC | 1276-7076-2-ND | Samsung Electro-Mechanics | 0603 (1608 Metric)
C3, C7, C14, C17, C32, C39, C40, C56, C57, C138, C144 | GRT188R61A106ME13D | 11 |  | 10uF | 0603_CC | 490-12312-2-ND | Murata Electronics | 0402 (1005 Metric)
C4 | C1005NP01H470J050BA | 1 |  | 47pF | 0402_CC - C | 445-13803-2-ND | TDK Corporation | 0805 (2012 Metric)
C9, C10 | C0805C106K4PAC7210 | 2 |  | 10 µF | 0805_CC | 399-C0805C106K4PAC7210TR-ND | KEMET | 0402 (1005 Metric)
C18, C19, C23, C24, C25, C93, C142, C143 | C1005JB1E105K050BC | 8 |  | 1uF | 0402_CC - C | 445-10952-2-ND | TDK Corporation | 0603 (1608 Metric)
C20, C21, C178, C183, C186 | GRM188R6YA475ME15D | 5 |  | 4.7uF | 0603_CC | 490-11995-2-ND | Murata Electronics | 0402 (1005 Metric)
C26, C27 | C0402C200K8GAC7867 | 2 |  | 20pF | 0402_CC - C | 399-14429-2-ND | KEMET | 0402 (1005 Metric)
C95,C29, C35, C150, C151, C152, C153 | C0402C103K5RECAUTO | 7 |  | 10nF | 0402_CC - C | 399-C0402C103K5RECAUTOTR-ND | KEMET | 0402 (1005 Metric)
C43, C44, C132, C133 | C1005C0G1H470J050BA | 4 |  | 12pF | 0402_CC - C | 445-1243-2-ND | TDK Corporation | 0402 (1005 Metric)
C46, C47, C49, C50, C62, C63, C65, C66, C77, C80, C83, C85, C87, C88 | 0402YD475MAT2A | 14 |  | 4.7uF | 0402_CC - C | 478-10788-2-ND | KYOCERA AVX
C78, C129, C130 | C0402C102K5GECAUTO7411 | 3 |  | 1nF | 0402_CC - C | 399-C0402C102K5GECAUTO7411TR-ND | KEMET
C131 | LMK107BBJ226MA-T | 1 | CAP CER 22UF 10V X5R 0603 | 22µF | CAP 0603_1608 | 587-4913-2-ND | Taiyo Yuden | 0603 (1608 Metric)
C187 | C0402C101F3GAC7867 | 1 | CAP CER 100PF 25V NP0 0402 | 100PF | 0402_CC - C | 399-C0402C101F3GAC7867TR-ND | KEMET | 0402 (1005 Metric)
C154, C155, C156, C157, C158, C159 | CC0402ZRY5V6BB104 | 6 | CAP CER 0.1UF 10V Y5V 0402 | 0.1 µF | CAP 0402_1005 | 311-1422-2-ND | Yageo | 0402 (1005 Metric)
C160, C163 | ATCC-211A-010-106M-T | 2 | CAP TANT 10UF 20% 10V 1206 | 10µF | CAP POL 1206_3216 | ATCC-211A-010-106M-TTR-ND | Abracon LLC | 1206 (3216 Metric)
C172, C173 | GRT188R61H105KE13D | 2 |  | 1uF | 0603_CC | 490-12330-2-ND | Murata Electronics | 0603 (1608 Metric)
D1, D2 | ESD5451N-2/TR | 2 | AZ5825-01F, Bi-directional TVS, Working Voltage = 5V, Transient protection IEC61000-4-2 : +-30KV, By AAR | TVS | SODFL100X45-2N |  | WILLSEMI(Will Semicon) | DFN1006-2L
D3, D4 | TPD4E05U06DQAR | 2 | ESD Suppressors / TVS Diodes 4Chnl U-Lo Capacitnc IEC ESD Prot Diodes | TPD4E05U06DQAR | DQA(R-PUSON-N10) | 296-35765-2-ND | Texas Instruments | 10-UFDFN
D5 | BAT54HT1G | 1 | DIODE SCHOTTKY 30V 0.2A SOD323 | BAT54HT1G | SOD323 | BAT54HT1GOSTR-ND | Fairchild Semiconductor OR onsemi | SC-76, SOD-323
D6, D7, D8, D9, D10, D11, D12 | PGB1010603MR | 7 | SUPPRESSOR ESD 24VDC 0603 SMD | PGB1010603MR | TVS0603 | F2594TR-ND | Littelfuse Inc | 0603 (1608 Metric)
D14 | LS L296-P2Q2-1-Z | 1 | RED LED | LED | LED_0603 | 475-2761-2-ND | OSRAM Opto (ams OSRAM) | 0603 (1608 Metric)
D13 | LT Q39E-Q1OO-25-1 | 1 | Green LED | LED | LED_0603 | 475-3441-2-ND | OSRAM Opto (ams OSRAM) | 0603 (1608 Metric)
F1 | 3413.0222.22 | 1 | FUSE BRD MNT 4A 32VAC 63VDC 1206 | 1206 Fuse | FUSE_1206_3216_0.6MM | 486-1150-2-ND | SCHURTER Inc. | 1206 (3216 Metric)
FB1 | BLM18KG121TN1D | 1 | Ferrite Beads 100ohms 3A 30mOhms 0603 Ferrite Chip Creator ARMAN | MPZ1608S101ATAH0 | FP-MPZ1608-0_6-IPC_A | 490-5254-2-ND | Murata Electronics | 0603 (1608 Metric)
FB2, FB3 | Z0805C330ASMST | 2 | FERRITE BEAD 33 OHM 0805 1LN | 33 Ohms @ 100MHz | FER 0805_2012 | 399-9619-2-ND | KEMET | 0805 (2012 Metric)
J1 | 2086581001 | 1 | CONN RCPT 19POS HDMI RT ANG SMD | HDMI Type A | HDMI Type-A | 900-2086581001TR-ND | Molex Connector Corporation
J2 | L829-1J1T-43 | 1 | MagJack 1000BASE-T ¦ 1X1 ¦ 3w-OG/Y ¦ Tab Up ¦ Low Profile ¦ RoHS | L829-1J1T-43 | BEL_L829-1J1T-43 | 380-1110-ND | Bel Fuse Inc.
J3 | 5787617-1 | 1 | CONN RCPT R/A 4OVER4POS GOLD PCB | 5787617-1 | USB-2A | A31728-ND | TE Connectivity
J4 | ESQ-120-14-G-D | 1 | CONN RCPT 40POS .100" DUAL GOLD | ESQ-120-14-G-D | ESQ-120-14-G-D | SAM8767-ND | Samtec Inc.
J5 | 632723300011 | 1 | CONN RCP USB3.1 TYPEC 24P SMD RA | 632723300011 | WURTH 632723300011 | 732-9618-2-ND | Würth Elektronik
L1, L2, L3, L4 | TMS252012ALM-4R7MTAA | 4 | Fixed Inductors 4.7uH 20% 200mOhm 1.9A, From TDK, Lis: AAR | Fixed Inductors 4.7uH 20% 200mOhm 1.9A | INDC3020X12N | 445-TMS252012ALM-4R7MTAATR-ND | TDK Corporation | 1008 (2520 Metric)
L5, L6, L7, L8, L9, L11, L12, L13 | WLFM160808M2R2PP | 8 | Fixed Inductors TDK, By AAR | INDUCTOR FIXED | 0603_C_Inductor | 1292-WLFM160808M2R2PPTR-ND | WLFM160808M2R2PP | 0603 (1608 Metric)
L10, L15, L16 | SRF2012-900YA | 3 | CMC 400MA 2LN 90 OHM SMD | ACM2012-900-2P-T002 | FP-ACM2012-MFG | SRF2012-900YATR-ND | Bourns Inc.
L14 | DFE201610E-4R7M=P2 | 1 | Fixed Inductors 08064.7 uH 20% 4.8A RDC=0.032ohms Creator Arman | 4.7 uH | 1285ASH1R0MP2 | 490-18108-2-ND | Murata Electronics | 0806 (2016 Metric)
PW | 475890001 | 1 | CONN RCPT MICRO USB AB R/A SMD | USB MICRO AB | USB_MICRO_AB | WM17143TR-ND | Molex
Q1 | IRF7424TRPBF | 1 | MOSFET P-CH 30V 8.8A 8-SOIC | SI4425BDY-T1-E3 | SO-8 | IRF7424PBFTR-ND | Infineon Technologies | 8-SOIC (0.154", 3.90mm Width)
Q2 | MMBT3906,215 | 1 | Bipolar (BJT) Transistor PNP 40V 200mA 250MHz 250mW Surface Mount TO-236AB | MMBT3906 | SOT23_3_95P240X10-3N | 1727-4045-2-ND | Nexperia USA Inc. | SOT23-3 Nexperia USA Inc.
Q3 | WPM2015-3/TR | 1 | WPM2015 , Single P-Channel, -20V, -2.4A, Power MOSFET , By Arman Arvand | Power_MOSFET_PCH | SOT95P240X130-3N |  |  | SOT-23(SOT-23-3)
R1, R2, R3, R4 | RMCF0402FT100R | 4 |  | 100R | 0402_CR | RMCF0402FT100RTR-ND | Stackpole Electronics Inc | 0402 (1005 Metric)
R5, R9, R10 | RC0402FR-072K2P | 3 |  | 2K2 | 0402_CR | YAG1260TR-ND | YAGEO | 0402 (1005 Metric)
R8, R39 | RMCF0402FT510K | 2 |  | 510K | 0402_CR | RMCF0402FT510KTR-ND | Stackpole Electronics Inc | 0402 (1005 Metric)
R11, R16, R20, R34, R40, R41, R42, R43, R44, R45, R51, R52, R53, R54, R55, R56 | CR0402-FX-22R0GLF | 16 |  | 22R | 0402_CR | CR0402-FX-22R0GLFTR-ND | Bourns Inc. | 0402 (1005 Metric)
R12 | RMCF0402FT1M00 | 1 |  | 1M | 0402_CR | RMCF0402FT1M00TR-ND | Stackpole Electronics Inc | 0402 (1005 Metric)
R13, R14, R15, R17, R26, R37, R38, R82, R85, R88, R89, R90, R91, R92, R94, R96, R98, R100 | RMCF0402FT10K0 | 18 |  | 10K | 0402_CR | RMCF0402FT10K0TR-ND | Stackpole Electronics Inc | 0402 (1005 Metric)
R18 | RC0402FR-07133RL | 1 |  | 133R | 0402_CR | YAG2971TR-ND | YAGEO | 0402 (1005 Metric)
R19, R21, R24, R109, R110 | RMCF0402FT2K00 | 5 |  | 2K | 0402_CR | RMCF0402FT2K00TR-ND | Stackpole Electronics Inc | 0402 (1005 Metric)
R22 | TNPW04026K49BEED | 1 |  | 6.49K | 0402_CR | 541-2157-2-ND | Vishay Dale | 0402 (1005 Metric)
R23, R25 | RMCF0402FT240R | 2 |  | 240R | 0402_CR | RMCF0402FT240RTR-ND | Stackpole Electronics Inc | 0402 (1005 Metric)
R27, R28 | RNCP0603FTD1K00 | 2 |  | 1 kOhms | 0603_CR | RNCP0603FTD1K00TR-ND | Stackpole Electronics Inc | 0603 (1608 Metric)
R29 | RNCP1206FTD1K00 | 1 | RES 1K OHM 1% 1/2W 1206 | 1 kOhms | RES 1206_3216 | RNCP1206FTD1K00TR-ND | Stackpole Electronics Inc | 1206 (3216 Metric)
R30 | RC0402FR-0711K8L | 1 | RES 11.8K OHM 1% 1/16W 0402 | 11.8 kOhms | RES 0402_1005 | YAG2958TR-ND | Yageo | 0402 (1005 Metric)
R31 | RP73PF1E10KBTD | 1 | RES 10K OHM 0.1% 1/10W 0402 | 10 kOhms | RES 0402_1005 | A127415TR-ND | TE Connectivity Passive Product | 0402 (1005 Metric)
R32 | CRGP0402F470K | 1 | RES 470K OHM 1% 1/8W 0402 | 470 kOhms | RES 0402_1005 | A130387TR-ND | TE Connectivity Passive Product | 0402 (1005 Metric)
R33 | RC0402FR-0710K5L | 1 | RES 10.5K OHM 1% 1/16W 0402 | 10.5 kOhms | RES 0402_1005 | YAG2951TR-ND | Yageo | 0402 (1005 Metric)
R35 | RC0402FR-072K49L | 1 |  | 2.49K | 0402_CR | 311-2.49KLRTR-ND | YAGEO | 0402 (1005 Metric)
R46 | CR0402-FX-1200GLF | 1 |  | DNP/120R | 0402_CR | CR0402-FX-1200GLFTR-ND | Bourns Inc. | 0402 (1005 Metric)
R57 | MCS04020C3300FE000 | 1 |  | 330R | 0402_CR | 749-1572-2-ND | Vishay Beyschlag/Draloric/BC Components | 0402 (1005 Metric)
R58, R59, R73, R74 | RMCF0402FT510R | 4 |  | 510R | 0402_CR | RMCF0402FT510RTR-ND | Stackpole Electronics Inc | 0402 (1005 Metric)
R61, R62, R63, R64, R65, R66, R67, R68, R69, R70, R47, R48, R49, R50, R93 | RC0402FR-074K7P | 15 |  | 4K7 | 0402_CR | YAG1272TR-ND | YAGEO | 0402 (1005 Metric)
R72 | RMCF0402FT1K50 | 1 |  | 1K5 | 0402_CR | RMCF0402FT1K50TR-ND | Stackpole Electronics Inc | 0402 (1005 Metric)
R75 | RMCF0402FT15K0 | 1 | RES 15K OHM 1% 1/16W 0402 | 15 kOhms | RES 0402_1005 | RMCF0402FT15K0TR-ND | Stackpole Electronics Inc | 0402 (1005 Metric)
R76, R77 | RN73C1E4K99BTD | 2 | RES SMD 4.99KOHM 0.1% 1/16W 0402 | 4.99 kOhms | RES 0402_1005 | A121705TR-ND | TE Connectivity Passive Product | 0402 (1005 Metric)
R111, R112 | RC0402FR-0749R9P | 2 | RES SMD 49.9OHM 0.1% 1/16W 0402 | 49.9 Ohms | RES 0402_1005 | YAG1270TR-ND | YAGEO | 0402 (1005 Metric)
R78 | AC0402JR-0747KL | 1 | RES SMD 47K OHM 5% 1/16W 0402 | 47 kOhms | RES 0402_1005 | YAG3547TR-ND | Yageo | 0402 (1005 Metric)
R79 | RC0402JR-0727KL | 1 | RES 27K OHM 5% 1/16W 0402 | 27 kOhms | RES 0402_1005 | 311-27KJRTR-ND | Yageo | 0402 (1005 Metric)
R80, R81, R71, R95, R99, R6, R36 | CR0402-J/-000GLF | 7 | RESA-AS 0402 0R JUMPER 63MW | 0 Ohms | RES 0402_1005 | CR0402-J/-000GLFTR-ND | Bourns Inc. | 0402 (1005 Metric)
R83 | RMCF0402FT909K | 1 |  | 909K | 0402_CR | 738-RMCF0402FT909KTR-ND | Stackpole Electronics Inc | 0402 (1005 Metric)
R84 | TNPW04024K32BEED | 1 |  | 4.32K | 0402_CR | TNP4.32KDATR-ND | Vishay Dale | 0402 (1005 Metric)
R86, R87 | RMCF0402FT2M00 | 2 |  | 2M | 0402_CR | RMCF0402FT2M00TR-ND | Stackpole Electronics Inc | 0402 (1005 Metric)
R97, R102, R103, R104, R105, R106, R107, R108 | CR0402-FX-22R0GLF | 8 |  | 22 | 0402_CR | CR0402-FX-22R0GLFTR-ND | Bourns Inc. | 0402 (1005 Metric)
R101 | RMCF0402FT100K | 1 |  | 100K | 0402_CR | RMCF0402FT100KTR-ND | Stackpole Electronics Inc | 0402 (1005 Metric)
S1, S2 | PTS636 SM43J SMTR LFS | 2 | Tactile Switches Tact 50mA 12VDC, 6.0x3.5, 4.3mm H, 180gf, J leads, No ground pin, Black Actuator | PTS636_SM43J_SMTR_LFS | PTS636_3.5_6_4.3 | CKN12317-2-ND | C&K
SD1 | DM3CS-SF | 1 | CONN MICRO SD CARD HINGED TYPE | DM3CS-SF | HIROSE DM3CS | HR1972TR-ND | Hirose Electric Co Ltd
U1 | RK3328 | 1 | By AAR | BGA395_14X14 | BGA395C65P21X21_1750X1750X117 |  | Rockchip | TFBGA395L
U2 | RK805-1 | 1 | RK805 PMIC, AAR | RK805 PMIC | QFN40P400X400X80_HS-33N |  | Rockchip | QFN32(4X4)
U3, U4 | AS4C256M16D4-83BIN | 2 | AAR, MT40A, DDR4 , 96-Ball x16 | MT40A1G8, MT40A512M16 | BGA96C80P9X16_1000X1400X120 | 1450-AS4C256M16D4-83BIN-ND | Alliance Memory, Inc. | 96-FBGA (7.5x13.5)
U5 | PT5108E23E-25 | 1 | PT5108 , High-PSRR 500mA LDO, By AAR | LDO | SOT23_5 |  | POWTECH | SOT23-5
U6 | RTL8211E-VB-CG | 1 | Ethernet Transceivers 10/100/1000 Base-T PHY GMII, MII, RGMII 1.43V ~ 3.63V QFN-48_6x6x04P Ethernet ICs RoHS LIBs : By AAR | RTL8211E_VB_CG | QFN40P600X600X100-49N |  | Realtek Semicon | QFN-48_6x6x04P
U7 | TL431AQDBZR | 1 | Shunt Voltage Reference IC 36V ±1% SOT-23-3 | TL431AQDBZR | SOT23-3 |  | Texas Instruments | SOT-23-3 Texas Instruments
U8 | NCP164CSN280T1G | 1 | LDO Regulator, 300mA, Low Dropout Voltage, Ultra Low Noise, High PSRR with Power Good | NCP164CSN280T1G | TSOP-5 | 488-NCP164CSN280T1GTR-ND | onsemi | SOT-23-5 Thin, TSOT-23-5
U9 | TPD12S521DBTR | 1 | HDMI Transmitter Port Protection and Interface Device 38-TSSOP | HDMI Protection | TSSOP50P640X120-38N | 296-24020-2-ND | Texas Instruments | 38-TFSOP (0.173", 4.40mm Width)
U10 | MTFC8GAMALBH-AIT | 1 | MTFC4GMWDM-3M_AIT_A_TFBGA_153P\By Arman Arvand note! pin A6 in eMMC V4.51 must be NC(RFU) | eMMC_TFBGA_153P\By Arman Arvand | TFBGA153_0P5_11.5X13X1.2 |  | MICRON | 153-ball TFBGA 11.5mm × 13mm × 1.1mm
U11 | SN74LVC1G17DCKR | 1 | IC BUFFER SCHMIT TRIG SC705 | SN74LVC1G17DCKR | SC70_5 |  | Texas Instruments | 5-TSSOP, SC-70-5, SOT-353
U12 | CBTL02042ABQ,115 | 1 | IC MUX/DEMUX 2:1 PCI 20DHVQFN | CBTL02042ABQ,115 | DHVQFN20_SOT764-1_NXP-L | 568-6676-2-ND | NXP USA Inc. | 20-VFQFN Exposed Pad
U13, U14, U16, U19 | D5V0F4U10LP-7 | 4 | TVS DIODE 5.5VWM 12VC U-DFN2510 | D5V0F4U10LP-7 | TI_TPD4E05U06DQAR | 31-D5V0F4U10LP-7TR-ND | Diodes Incorporated | UFDFN-10 Texas Instruments
U15 | PTN5150AHXMP | 1 | USB Controller USB Interface 12-X2QFN (1.6x1.6) | PTN5150AHXMP | USBCONTROLLER_PTN5150AHXMP | 568-13083-2-ND | NXP USA Inc.
U17 | LMV331M5X/NOPB | 1 | IC COMPARATOR TINY LV SOT23-5 | LMV331M5X/NOPB | MF05A | LMV331M5X/NOPBTR-ND | Texas Instruments | SOT-23-5
U18 | SY6280AAC | 1 | SY6280/ SY6280A is ultra-low RDS(ON) switch with programmable current limit to protect the power source from over current and short circuit conditions, LIBs By AAR | Switch | SOT23_5 |  | Silergy Corp | SOT-23-5
Y1 | ABS07-32.768KHZ-4-T | 1 | 32.768kHz Â±20ppm Crystal 12.5pF 70 kOhms 2-SMD, No Lead | ABS07-32.768KHZ-T | XTAL_ABS07-32.768KHZ-T | 535-13424-2-ND | Abracon LLC
Y2 | 7R-24.000MEEC-T | 1 | AAR, Crystal or Oscillator | 7R-24.000MEEC-T | 7R24000MEECT | 887-7R-24.000MEEC-TTR-ND | TXC CORPORATION | 0.081" L x 0.065" W (2.05mm x 1.65mm)
Y3 | ABM8G-25.000MHZ-18-D2Y-T | 1 | CRYSTAL 25MHZ 18PF SMD Created by Arman Arvand | 25.000MHz | ABM8G | 535-10275-2-ND | Abracon LLC | 4-SMD, No Lead (DFN, LCC)